## Sheet1
Address | Register Name | Bits | Field Name | Description | RO/WO/RW | Default Value
0x000 | CHIP_INFO
0x000 |  | 7:0 | ro_chip_id | Fixed Chip ID | RO | 0x1234
0x001 |  | 7:0 | ro_revision_id | Fixed Revision ID | RO | 0
0x004 | CONTROL
0x004 |  | 0:0 | rf_soft_reset | 0- normal operation. 1- assert soft reset | RW | 0
0x004 |  | 1:1 | rf_i2si_bist_en | 0- audio sorce is i2si. 1- audio source is BIST | RW | 0x1
0x004 |  | 4:2 | rf_filter_shift | number of bit postions to shift after filter accumulator | RW | 0xF
0x004 |  | 5:5 | rf_filter_clip_en | 1- performs clipping 0- no cliping | RW | 0x1
0x004 |  | 6:6 | rf_i2si_en
0x008 | STATUS
0x008 |  | 0:0 | trig_fifo_overrun | i2s input audio fifo overrun clear | WO | NA
0x008 |  | 1:1 | ro_fifo_overrun | i2s input audio fifo overrun | RO | 0
0x008 |  | 2:2 | trig_fifo_underrun | i2s output fifo underrun clear | WO | NA
0x008 |  | 3:3 | ro_fifo_underrun | i2s output audio fifo underrun | RO | 0
0x008 |  | 4:4 | trig_filter_ovf_flag_clear | filter overflow flag clear | WO | NA
0x008 |  | 5:5 | ro_filter_ovf_flag | filter overflow flag | RO | 0
0x00C | BIST
0x00C |  | 7:0 | rf_i2si_bist_incr | increment of sawtooth wave | RW | 0x010
0x00D |  | 7:0 | rf_i2si_bist_start_val_a | start value of sawtooth wave | RW | 0x800
0x00E |  | 7:0 | rf_i2si_bist_start_val_b
0x010 | BIST
|  | 7:0 | rf_i2si_bist_upper_limit_a | upper limit of the sawtooth wave | RW | 0x7FF
0x013 |  | 7:0 | rf_i2si_bist_upper_limit_b
0x0400 | FILT_COEFFS_0_1
0x0400 |  | 7:0 | rf_filter_coeef0_a | Filter Coefficient 0 | RW | 0x0
0x0401 |  | 7:0 | rf_filter_coeef0_b | Filter Coefficient 0 | RW | 0x0
0x0402 |  | 7:0 | rf_filter_coeef1_a | Filter Coefficient 1 | RW | 0x0
0x0403 |  | 7:0 | rf_filter_coeef1_b | Filter Coefficient 1 | RW | 0x0
0x0404 | FILT_COEFFS_2_3
0x0404 |  | 7:0 | rf_filter_coeef2_a | Filter Coefficient 2 | RW | 0x0
0x0405 |  | 7:0 | rf_filter_coeef2_b | Filter Coefficient 2 | RW | 0x0
0x0406 |  | 7:0 | rf_filter_coeef3_a | Filter Coefficient 3 | RW | 0x0
0x0407 |  | 7:0 | rf_filter_coeef3_b | Filter Coefficient 3 | RW | 0x0
0x7FC | FILT_COEFFS_510_511
0x07FC |  | 7:0 | rf_filter_coeef510_a | Filter Coefficient 510 | RW | 0x0
0x07FD |  | 7:0 | rf_filter_coeef510_b | Filter Coefficient 510 | RW | 0x0
0x07FE |  | 7:0 | rf_filter_coeef511_a | Filter Coefficient 511 | RW | 0x0
0x07FF |  | 7:0 | rf_filter_coeef511_b | Filter Coefficient 511 | RW | 0x0