## Sheet1
Block Name | Signal Name | Direction | Bits | Comment
chip
| clk | in | 1 | master clock, up to 100MHz
| rst_n | in | 1 | reset not
| i2si_sck | in | 1 | I2S bit clock
| i2si_ws | in | 1 | I2S word select
| i2si_sd | in | 1 | I2S serial data
| i2so_sck | out | 1 | I2S bit clock
| i2so_ws | out | 1 | I2S word select
| i2so_sd | out | 1 | I2S serial data
| i2c_addr_bits | in | 3 | 3 LSB I2C address select
| i2c_scl | in | 1 | I2C serial clock
| i2c_sda_in | in | 1 | I2C serial data
| i2c_sda_out | out | 1 | I2C serial data
i2c
| i2c_addr_bits | in | 3 | 3 LSB I2C address select
| i2c_sda_in | in | 1 | I2C serial data
| i2c_scl | in | 1 | serial clock
| i2c_op | out | 1 | 1- write, 0- read
| i2c_xfc_write | out | 1 | write data transfer complete
| i2c_waddr | out | 11 | write data address
| i2c_wdata | out | 8 | write data
| i2c_rdata | in | 8 | read return data
| i2c_xfc_read | in | 1 | read data transfer complete
| i2c_sda_out | out | 1 | I2C serial data
| clk | in | 1 | clock
| reset | in | 1 | reset
chip_reg
| clk | in | 1 | clock
| rst | in | 1 | reset
| i2c_addr | in | 11 | register address
| i2c_wdata | in | 8 | data to be written for a write op
| i2c_xfc_write | in | 1 | write data transfer complete
| i2c_op | in | 1 | 1: write 0: read
| ro_fifo_overrun | in | 1 | Input Audio FIFO Overrun
| ro_fifo_underrun | in | 1 | Output Audio FIFO Underrun
| ro_filter_ovf_flag | in | 1 | Filter Overflow Flag
| i2c_rdata | out | 8 | read return data
| i2c_xfc_read | out | 1 | read data transfer complete
| rf_soft_reset | out | 1 | 0- normal operation 1- assert soft reset
| rf_i2si_bist_en | out | 1 | Select BIST or deserializer
| rf_filter_shift | out | 3 | number of bit postions to shift after filter accumulator
| rf_filter_clip_en | out | 1 | 0 - no clipping, 1- performs clipping
| rf_i2si_bist_start_val | out | 16 | BIST Start Value
| rf_i2si_bist_incr | out | 8 | BIST signal increment value
| rf_i2si_bist_upper_limit | out | 16 | BIST Upper Limit Value
| rf_i2si_en | out | 1 | enable bit for deserializer
| rf_filter_coeff# | out | 32 | filter coeffecient
| trig_fifo_overrun | out | 1 | signal to reset I2S input FIFO overrun
| trig_fifo_underrun | out | 1 | signal to reset I2S output FIFO underrun
| trig_filter_ovf_flag_clear | out | 1 | signal to reset filter overflow flag
i2si
| clk | in | 1 | Master Clock
| rst_n | in | 1 | Reset
| i2si_sck | in | 1 | Digital Audio Bit Clock (max of 48kHz)
| i2si_ws | in | 1 | Word Select (Left/Right Audio Channel)
| i2si_sd | in | 1 | Digital Audio Serial Data
| rf_i2si_en | in | 1 | Enable bit for deserializer
| rf_bist_start_val | in | 32 | Start Value
| rf_bist_inc | in | 8 | Increment
| rf_bist_up_limit | in | 32 | Upper Limit
| rf_mux_en | in | 1 | Select BIST or deserializer
| i2si_rtr | in | 1 | Ready to Receive
| i2si_data | out | 32 | Parallel Digital Audio
| i2si_rts | out | 1 | Ready to Send
| trig_fifo_overrun_clr | in | 1 | Signal to reset FIFO Overrun
| ro_fifo_overrrun | out | 1 | Input Audio FIFO Overrun
| i2si_sync_sck | out | 1 | Synchronized Serial Clock
| i2si_sync_sck_transition | out | 1 | Serial Clock Transition
i2so
| clk | in | 1 | clock
| rst_n | in | 1 | reset
| i2so_sync_sck | in | 1 | digital audio bit clock (max 48kHz)
| i2so_sck_transition | in | 1 | Serial Clock Level to Pulse Converter
| filt_rts | in | 1 | ready to send
| filt_data | in | 32 | Parallel Digital Audio
| filt_rtr | out | 1 | read to receive
| i2so_ws | out | 1 | word select (left right audio channel)
| i2so_sd | out | 1 | digital audio serial data
| i2so_sck | out | 1 | digital audio bit clock (max 48kHz)
| trig_fifo_underrun | in | 1 | Signal to reset FIFO Underrun
| ro_fifo_underrun | out | 1 | Output Audio FIFO Underrun
filt
| clk | in | 1 | clock
| rstb | in | 1 | reset
| aud_in | in | 32 | Input Parallel Digital Audio
| aud_in_rts | in | 1 | ready to send (for input FIFO)
| aud_in_rtr | out | 1 | ready to receive (for input FIFO)
| aud_out | out | 32 | Output Parallel Digital Audio
| aud_out_rts | out | 1 | ready to send (for output FIFO)
| aud_out_rtr | in | 1 | ready to receive (for output FIFO)
| trig_filter_ovf_flag_clear | in | 1 | signal to reset filter overflow flag
| ro_filter_ovf_flag | out | 1 | Filter Overflow Flag
| rf_filter_shift | in | 3 | number of bit postions to shift after filter accumulator
| rf_filter_clip_en | in | 1 | 1- performs clipping 0- no cliping
| rf_filter_coeff# | in | 16 | filter coeffecient