## Sheet1
Block Name | Signal Name | Direction | Bits | Comment
i2c_slave
| clk | in | 1 | clock
| rst | in | 1 | reset
| scl | in | I2C Serial Clock | serial clock
| sda_in | in | I2C Serial Data | external pin combines in and out using open drain
| sda_out | out | I2C Serial Data | external pin combines in and out using open drain
| op | out | 1 | 1: write 0: read
| addr | out | 32 | register address
| wdata | out | 32 | data to be written for a write op
| rts | out | 1 | ready to send
| rtr | in | 1 | ready to receive
| rdata | in | 32 | read return data
| xfc | in | 1 | read data transfer complete
register
| clk | in | 1 | clock
| rst | in | 1 | reset
| op | in | 1 | 1: write 0: read
| addr | in | 32 | register address
| wdata | in | 32 | data to be written for a write op
| rts | in | 1 | ready to send
| rtr | out | 1 | ready to receive
| rdata | out | 32 | read return data
| xfc | out | 1 | read data transfer complete
| i2s_inoverun | in | 1 | will turn into sticky bit
i2s_in
| clk | in | 1 | clock
| rst | in | 1 | reset
| sck | in | 1 | digital audio bit clock (max 48kHz)
| ws | in | 1 | word select (left right audio channel)
| sd | in | 1 | digital audio serial data
| din_lft | out | 16 | left parllel digtal audio
| din_rgt | out | 16 | right parllel digital audio
| din_rts | out | 1 | ready to send
| din_rtr | in | 1 | read to receive
| fifo_overun | out | 1 | input audio fifo overun
i2s_out
| clk | in | 1 | clock
| rst | in | 1 | reset
| sck | out | 1 | digital audio bit clock (max 48kHz)
| ws | out | 1 | word select (left right audio channel)
| sd | out | 1 | digital audio serial data
| dout_lft | in | 16 | left parllel digtal audio
| dout_rgt | in | 16 | right parllel digital audio
| dout_rts | in | 1 | ready to send
| dout_rtr | out | 1 | read to receive
| fifo_overun | out | 1 | input audio fifo overun
filter
| clk | in | 1 | clock
| rst | in | 1 | reset
| aud_in_lft | in | 16 | left parllel digtal audio
| aud_in_rgt | in | 16 | right parllel digital audio
| aud_in_rts | in | 1 | ready to send
| aud_in_rtr | out | 1 | read to receive
| aud_out_lft | out | 16 | left parllel digtal audio
| aud_out_rgt | out | 16 | right parllel digital audio
| aud_out_rts | out | 1 | ready to send
| aud_out_rtr | in | 1 | read to receive