## Sheet1
Block Name | Signal Name | Direction | Bits | Comment
chip
| CLK | in | 1 | master clock, up to 100MHz
| RST | in | 1 | reset
| SCL | in | 1 | I2C serial clock
| SDA | in/out | 1 | I2C serial date
| I2S_IN_SCK | in | 1 | I2S bit clock
| I2S_IN_WS | in | 1 | I2S word select
| I2S_IN_SD | in | 1 | I2S serial data
| I2S_OUT_SCK | out | 1 | I2S bit clock
| I2S_OUT_WS | out | 1 | I2S word select
| I2S_OUT_SD | out | 1 | I2S serial data
| GPIO | in/out | 8 | read registers for direction and value
i2c_slave
| CLK | in | 1 | clock
| RST | in | 1 | reset
| SCL | in | I2C Serial Clock | serial clock
| SDA_IN | in | I2C Serial Data | external pin combines in and out using open drain
| SDA_OUT | out | I2C Serial Data | external pin combines in and out using open drain
| OP | out | 1 | 1: write 0: read
| ADDR | out | 32 | register address
| WDATA | out | 32 | data to be written for a write op
| RTS | out | 1 | ready to send
| RTR | in | 1 | ready to receive
| RDATA | in | 32 | read return data
| XFC | in | 1 | read data transfer complete
register
| CLK | in | 1 | clock
| RST | in | 1 | reset
| OP | in | 1 | 1: write 0: read
| ADDR | in | 32 | register address
| WDATA | in | 32 | data to be written for a write op
| RTS | in | 1 | ready to send
| RTR | out | 1 | ready to receive
| RDATA | out | 32 | read return data
| XFC | out | 1 | read data transfer complete
| I2S_INOVERRUN | in | 1 | will turn into sticky bit
i2s_in
| CLK | in | 1 | clock
| RST | in | 1 | reset
| SCK | in | 1 | digital audio bit clock (max 48kHz)
| WS | in | 1 | word select (left right audio channel)
| SD | in | 1 | digital audio serial data
| DIN_LFT | out | 16 | left parllel digtal audio
| DIN_RGT | out | 16 | right parllel digital audio
| DIN_RTS | out | 1 | ready to send
| DIN_RTR | in | 1 | read to receive
| FIFO_OVERRUN | out | 1 | input audio fifo overrun
i2s_out
| CLK | in | 1 | clock
| RST | in | 1 | reset
| SCK | out | 1 | digital audio bit clock (max 48kHz)
| WS | out | 1 | word select (left right audio channel)
| SD | out | 1 | digital audio serial data
| DOUT_LFT | in | 16 | left parllel digtal audio
| DOUT_RGT | in | 16 | right parllel digital audio
| DOUT_RTS | in | 1 | ready to send
| DOUT_RTR | out | 1 | read to receive
| FIFO_OVERRUN | out | 1 | input audio fifo overrun
filter
| CLK | in | 1 | clock
| RST | in | 1 | reset
| AUD_IN_LFT | in | 16 | left parllel digtal audio
| AUD_IN_RGT | in | 16 | right parllel digital audio
| AUD_IN_RTS | in | 1 | ready to send
| AUD_IN_RTR | out | 1 | read to receive
| AUD_OUT_LFT | out | 16 | left parllel digtal audio
| AUD_OUT_RGT | out | 16 | right parllel digital audio
| AUD_OUT_RTS | out | 1 | ready to send
| AUD_OUT_RTR | in | 1 | read to receive