## Sheet1
Address | Register Name |  | Field Name | Bits | Description | RO/WO/RW | Default Value
0x000 | CHIP_INFO
0x000 |  | 7:0 | ro_chip_id | 7:0 | Fixed Chip ID | RO | 0x1234
0x001 |  | 7:0 | ro_revision_id | 15:8 | Fixed Revision ID | RO | 0
0x004 | CONTROL
0x004 |  | 0:0 | rf_soft_reset | 0:0 | 0- normal operation. 1- assert soft reset | RW | 0
0x004 |  | 1:1 | rf_i2si_bist_en | 1:1 | 0- audio sorce is i2si. 1- audio source is BIST | RW | 0x1
0x004 |  | 5:2 | rf_filter_shift | 5:2 | number of bit postions to shift after filter accumulator | RW | 0xF
0x004 |  | 6:6 | rf_filter_clip_en | 6:6 | 1- performs clipping 0- no cliping | RW | 0x1
0x005 | optional? | 3:0 | rf_i2si_dec_factor | 11:8 | sample and hold audio values | RW | 0 | 3:0
0x005 | optional? | 7:4 | rf_i2so_dec_factor | 15:12 | sample and hold audio values | RW | 0
0x008 | I2S_CLOCK_CONTROL
0x008 |  | 7:0 | rf_i2so_clk2sck_div_a | 15:0 | half of the clock frequency divided by this # | RW | 0x40
0x009 |  | 7:0 | rf_i2so_clk2sck_div_b |  |  | RW | 0x40 | abcd
0x00C | STATUS
0x00C |  | 0:0 | trig_fifo_overrun | 0:0 | fifo overrun clear | WO | NA
0x00C |  | 1:1 | ro_fifo_overrun | 1:1 | input audio fifo overrun | RO | 0
0x00C |  | 2:2 | trig_fifo_underrun | 2:2 | fifo underrun clear | WO | NA
0x00C |  | 3:3 | ro_fifo_underrun | 3:3 | output audio fifo underrun | RO | 0
0x010 | BIST
0x010 |  | 7:0 | rf_i2si_bist_incr | 7:0 | increment of sawtooth wave | RW | 0x010
0x011 |  | 7:0 | rf_i2si_bist_start_val_a | 19:8 | start value of sawtooth wave | RW | 0x800
0x012 |  | 3:0 | rf_i2si_bist_start_val_b
0x012 |  | 7:4 | rf_i2si_bist_upper_limit_a | 31:20 | upper limit of the sawtooth wave | RW | 0x7FF
0x013 |  | 7:0 | rf_i2si_bist_upper_limit_b
0x014 | I2C_REG_INDIR_ADDR
0x014 |  | 7:0 | rf_i2c_reg_indir_addr_a | 11:0 | address register used for indirect addressing via i2c | RW | 0
0x015 |  | 3:0 | rf_i2c_reg_indir_addr_b |  | address register used for indirect addressing via i2c | RW | 0
0x0400 | FILT_COEFFS_0_1
0x0400 |  | 7:0 | rf_filter_coeef0_a | 15:0 | Filter Coefficient 0 | RW | 0x0
0x0401 |  | 7:0 | rf_filter_coeef0_b |  | Filter Coefficient 0 | RW | 0x0
0x0402 |  | 7:0 | rf_filter_coeef1_a | 31:16 | Filter Coefficient 1 | RW | 0x0
0x0403 |  | 7:0 | rf_filter_coeef1_b |  | Filter Coefficient 1 | RW | 0x0
0x0404 | FILT_COEFFS_2_3
0x0404 |  | 7:0 | rf_filter_coeef2_a | 15:0 | Filter Coefficient 2 | RW | 0x0
0x0405 |  | 7:0 | rf_filter_coeef2_b |  | Filter Coefficient 2 | RW | 0x0
0x0406 |  | 7:0 | rf_filter_coeef3_a | 31:16 | Filter Coefficient 3 | RW | 0x0
0x0407 |  | 7:0 | rf_filter_coeef3_b |  | Filter Coefficient 3 | RW | 0x0
0x7FC | FILT_COEFFS_510_511
0x07FC |  | 7:0 | rf_filter_coeef510_a | 15:0 | Filter Coefficient 510 | RW | 0x0
0x07FD |  | 7:0 | rf_filter_coeef510_b |  | Filter Coefficient 510 | RW | 0x0
0x07FE |  | 7:0 | rf_filter_coeef511_a | 31:16 | Filter Coefficient 511 | RW | 0x0
0x07FF |  | 7:0 | rf_filter_coeef511_b |  | Filter Coefficient 511 | RW | 0x0