## Sheet1
Address | Register Name | Field Name | Bits | Description | RO/WO/RW | Default Value
0x000 | CHIP_INFO
|  | ro_chip_id | 7:0 | Fixed Chip ID | RO | 0x1234
|  | ro_revision_id | 15:8 | Fixed Revision ID | RO | 0
0x004 | CONTROL
|  | rf_soft_reset | 0:0 | 0- normal operation. 1- assert soft reset | RW | 0
|  | rf_i2si_bist_en | 1:1 | 0- audio sorce is i2si. 1- audio source is BIST | RW | 0x1
|  | rf_filter_shift | 5:2 | number of bit postions to shift after filter accumulator | RW | 0xF
|  | rf_filter_clip_en | 6:6 | 1- performs clipping 0- no cliping | RW | 0x1
|  | rf_i2si_dec_factor | 10:7 | sample and hold audio values | RW | 0
|  | rf_i2so_dec_factor | 14:11 | sample and hold audio values | RW | 0
0x008 | I2S_CLOCK_CONTROL
|  | rf_i2so_clk2sck_div | 16:0 | half of the clock frequency divided by this # | RW | 0x40
0x00C | STATUS
|  | trig_i2si_fifo_overrun_clr | 0:0 | fifo overrun clear | WO | NA
|  | ro_fifo_overrun | 1:1 | input audio fifo overrun | RO | 0
|  | trig_i2so_fifo_underrun_clr | 2:2 | fifo underrun clear | WO | NA
|  | ro_fifo_underrun | 3:3 | output audio fifo underrun | RO | 0
0x010 | BIST
|  | rf_i2si_bist_start_val | 12:0 | start value of sawtooth wave | RW | 0x800
|  | rf_i2si_bist_incr | 20:13 | increment of sawtooth wave | RW | 0x010
|  | rf_i2si_bist_upper_limit | 32:21 | upper limit of the sawtooth wave | RW | 0x7FF
0x014 | I2C_REG_INDIR_ADDR
|  | rf_i2c_reg_indir_addr | 11:0 | address register used for indirect addressing via i2c | RW | 0
0x018 | I2C_REG_INDIR_DATA
|  | ro_i2c_reg_indir_data | 8:0 | data access register | RO | NA
0x040 | FILT_COEFFS_0_1
|  | rf_filter_coeef0 | 15:0 | Filter Coefficient 0 | RW | 0x0
|  | rf_filter_coeef1 | 31:16 | Filter Coefficient 1 | RW | 0x0
0x044 | FILT_COEFFS_2_3
|  | rf_filter_coeef2 | 15:0 | Filter Coefficient 2 | RW | 0x0
|  | rf_filter_coeef3 | 31:16 | Filter Coefficient 3 | RW | 0x0
0x43C | FILT_COEFFS_510_511
|  | rf_filter_coeef510 | 15:0 | Filter Coefficient 510 | RW | 0x0
|  | rf_filter_coeef511 | 31:16 | Filter Coefficient 511 | RW | 0x0